## Base Case
Site Locations
lat | long | Distance r (km)
32.7899 | 130.7417 | 5.22
Site Dimension | 100 (m) x 100 (m)
Map Accuracy | Approximately located
FAULT SOURCE | RUPTURE LENGTH (km) | RUPTURE THICKNESS (km) | AVERAGE DIP | MAGNITUDE | WEIGHT | MEAN RATE (x10-5 yr-1) | WEIGHT
Uto (2) | 22 | 14 | 60 NW | 6.7 | 0.2 | 56.7 | 0.2
[6 empty] | 18.9 | 0.6
[6 empty] | 6.3 | 0.2
|  |  |  | 6.5 | 0.6 | 56.7 | 0.2
[6 empty] | 18.9 | 0.6
[6 empty] | 6.3 | 0.2
|  |  |  | 6.3 | 0.2 | 56.7 | 0.2
[6 empty] | 18.9 | 0.6
[6 empty] | 6.3 | 0.2
Futagawa (1) + Uto (2) | 46 | 14 | 68.6 NW | 7.1 | 0.2 | 3.84 | 0.2
[6 empty] | 1.28 | 0.6
[6 empty] | 0.42667 | 0.2
|  |  |  | 6.9 | 0.6 | 3.84 | 0.2
[6 empty] | 1.28 | 0.6
[6 empty] | 0.42667 | 0.2
|  |  |  | 6.7 | 0.2 | 3.84 | 0.2
[6 empty] | 1.28 | 0.6
[6 empty] | 0.42667 | 0.2
Uto (2) + Uto-Hanto-North (3) | 54 | 14 | 60 NW | 7.2 | 0.2 | 10.59 | 0.2
[6 empty] | 3.53 | 0.6
[6 empty] | 1.1767 | 0.2
|  |  |  | 7 | 0.6 | 10.59 | 0.2
[6 empty] | 3.53 | 0.6
[6 empty] | 1.1767 | 0.2
|  |  |  | 6.8 | 0.2 | 10.59 | 0.2
[6 empty] | 3.53 | 0.6
[6 empty] | 1.1767 | 0.2
Futagawa (1) + Uto (2) + Uto-Hanto-North (3) | 78 | 14 | 64.6 NW | 7.4 | 0.2 | 3.84 | 0.2
[6 empty] | 1.28 | 0.6
[6 empty] | 0.42667 | 0.2
|  |  |  | 7.2 | 0.6 | 3.84 | 0.2
[6 empty] | 1.28 | 0.6
[6 empty] | 0.42667 | 0.2
|  |  |  | 7 | 0.2 | 3.84 | 0.2
[6 empty] | 1.28 | 0.6
[6 empty] | 0.42667 | 0.2
In bold the source logic tree - single path

## Sensitive Case 1
Site Locations
lat | long | Distance r (km)
32.7899 | 130.7417 | 0.6
Site Dimension | 100 (m) x 100 (m)
Map Accuracy | Inferred
FAULT SOURCE | RUPTURE LENGTH (km) | RUPTURE THICKNESS (km) | AVERAGE DIP | MAGNITUDE | MEAN RATE (x10-5 yr-1)
Suizenji | 5.4 | 5 | 60 SW | 5.8 | 23.3
Tests:
  Alternative Framing of Hazard Source

## Sensitive Case 2
Site Locations
|  | lat | long | Distance r (km)
|  | 32.7474 | 130.7656 | 0
FAULT SOURCE | Weigth | RUPTURE LENGTH (km) | RUPTURE THICKNESS (km) | AVERAGE DIP | MAGNITUDE | MEAN RATE (x10-5 yr-1) | l/L
Floating | 0.5 | ~20 | 14 | 64.6 | 6.5 | 64.2 | variable
Uto (2) | 0.5 | 22 | 14 | 60 | 6.5 | 18.9 | 0.23
Futagawa (1) + Uto (2) | 1 | 46 | 14 | 68.6 | 6.9 | 1.28 | 0.37
Uto (2) + Uto-Hanto-North (3) | 1 | 54 | 14 | 60 | 7 | 3.53 | 0.1
Futagawa (1) + Uto (2) + Uto-Hanto-North (3) | 1 | 78 | 14 | 64.6 | 7.2 | 1.28 | 0.37
Tests:
  Magnitude and l/L variability
  How “floating” is treated

## Sensitive Case 3
Site Locations
lat | long | Distance r (km)
32.7936 | 130.7467 | 0

## Sensitive Case 4
Site Locations
| lat | long | Distance r (km)
| 32.8288 | 130.7196 | 10
Site Dimension | 100 (m) x 100 (m)
Map Accuracy | Approximately located
FAULT SOURCE | RUPTURE LENGTH (km) | RUPTURE THICKNESS (km) | AVERAGE DIP | MAGNITUDE | MEAN RATE (x10-5 yr-1)
Uto (2) | 22 | 14 | 60 | 6.5 | 18.9
Futagawa (1) + Uto (2) | 46 | 14 | 68.6 | 6.9 | 1.28
Uto (2) + Uto-Hanto-North (3) | 54 | 14 | 60 | 7 | 3.53
Futagawa (1) + Uto (2) + Uto-Hanto-North (3) | 78 | 14 | 64.6 | 7.2 | 1.28
Tests:
  Magnitude and “r” variability

## Coordinates
FAULT AND SITE LOCATION COORDINATES
Fault Segment | lat | long | Fault Segment | lat | long
FUTGAWA (1) | 32.8941 | 131.0225 | SUIZENJI | 32.8077 | 130.7318
| 32.7985 | 130.8556 |  | 32.7936 | 130.7467
| 32.7675 | 130.8153 |  | 32.7715 | 130.7702
UTO (2) | 32.7675 | 130.8153
| 32.7474 | 130.7656 | Site | r (km) | lat | long
| 32.6817 | 130.6035 | Base Case | 5.22 | 32.7899 | 130.7417
UTO HANTO NORTH (3) | 32.6817 | 130.6035 | Sensitive Case 1 | 0.6 | 32.7899 | 130.7417
| 32.6603 | 130.5136 | Sensitive Case 2 | 0 | 32.7474 | 130.7656
| 32.5641 | 130.2933 | Sensitive Case 3 | 0 | 32.7936 | 130.7467
FUTAGAWA (1) + UTO (2) | 32.8941 | 131.0225 | Sensitive Case 4 | 10 | 32.8288 | 130.7196
| 32.7985 | 130.8556
| 32.7675 | 130.8153
| 32.7474 | 130.7656
| 32.6817 | 130.6035
UTO (2) + UTO HANTO NORTH (3) | 32.7675 | 130.8153
| 32.7474 | 130.7656
| 32.6817 | 130.6035
| 32.6603 | 130.5136
| 32.5641 | 130.2933
FUTAGAWA (1) + UTO (2) + UTO HANTO NORTH (3) | 32.8941 | 131.0225
| 32.7985 | 130.8556
| 32.7675 | 130.8153
| 32.7474 | 130.7656
| 32.6817 | 130.6035
| 32.6603 | 130.5136
| 32.5641 | 130.2933